## GTL_MGF_EDB3SEC
Global Attribute
Column (Blue Characters：required by NASA ISTP（required）、black characters：option for NASA ISTP（partly added）) | Type （characters or numbers CDF generation program will decide -> here characters ） | Value （values to be stored in CDF or an example of the value (if the value is stored in a different file)） |  |  | Value： fixed (the value in this file is stored in CDF )・separate file（in case of observation network, value in a table in a separate file is stored in CDF) etc. | explanation (blue character：required)
CDF_name | String | "mmo_mppe_mia_l_3dc_m1_l1_" | <YYYYMMDD>_v<nn>.cdf |  | fixed＋automatic generation, no description of attribute | please input file name of CDF
Records | String | " " |  |  | automatic generation, no description of attribute | Num of data per 1 file
←space （skip one line. Do not change the number of lines） →
Project | String | "BepiColombo_MercuryMagnetosphericOrbiter" |  |  | fixed | This attribute identifies the name of the project and indicates ownership.
Discipline | String | "Space Physics>Magnetospheric Science" |  |  | fixed | This attribute describes both the science discipline and subdiscipline."）
Source_name | String | "MMO>Mercury Magnetosphere" |  |  | fixed | This attribute identifies the mission or investigation that contains the sensors.
Data_type | String | "L1_L3DCM1M3600SEC>Level 1 Low mode 3D Count M1 3600 sec Resolution" |  |  | fixed | ""Kn>Key Parameter"" for approximately minute averaged survey data, and ""Hn>High Resolution data"" for certified data of higher resolution than Key Parameters.
Descriptor | String | "MIA>Mercury Ion Analyzer" |  |  | fixed | This attribute identifies the name of the instrument or sensor that collected the data.
Data_version | String | "3.5" |  |  | argument of the program | CDF version
TITLE | String | "BepiColombo MMO MPPE MIA Low-mode 3D Count M1 mode 3600 sec Resolution Data" |  |  | fixed | title of data
TEXT | String | "Saito Y., J.A. Sauvaud, M. Hirahara, S. Barabash, D. Delcourt, T. Takashima, K. Asamura and BepiColombo MMO/MPPE Team, Scientific objectives and instrumentation of Mercury Plasma Particle Experiment (MPPE) onboard MMO, Planetary and Space Science, Volume 58, Issues 1-2, January 2010, Pages 182-200" |  |  | fixed | reference paper and/or comments "¦¦"is the line feed : CDF generation program will insert line feed
Generated_by | String | "ISAS/JAXA" |  |  | fixed | generating data center/group
Generation_date | String | "20160428" |  |  | automatic generation | Date stamps the creation of the file
MODS | String | " " |  |  | fixed+automatic generation | revision history of CDF file
ADID_ref | String | " " |  |  | fixed | This attribute stores the control authority identifier associated with the detached SFDU label. If no control authority identifier has been assigned, then the identifier associated with the ISTP/IACG Guidelines (NSSD0241)
Logical_file_id | String | "MMO_MIA_L1_L3DCM1M3600SEC_" | _<YYYYMMDD>_V<nn> |  | fixed+automatic generation | file name based on ISTP naming rule. Naming rule is as follows: ( source_name/data_type/descriptor/date/data_version) e.g., GE_K0_MGF_19920923_v01.cdf
Logical_source | String | "MMO_MIA_L1_L3DCM1M3600SEC" |  |  | fixed+automatic generation | This attribute carries source_name, data_type, and descriptor information.
Logical_source_description | String | "BepiColombo MMO MPPE MIA Low-mode 3DC M1 3600 sec Resolution Data" |  |  | fixed | This attribute writes out the full words associated with the encrypted Logical_source above, e.g., ""Geotail Magnetic Field Key Parameters"". Used by CDAWeb.
PI_name | String | "Y. Saito" |  |  | fixed+separate file | name of data manager
PI_affiliation | String | "ISAS/JAXA" |  |  | fixed+separate file | name of data managing fascility
Mission_group | String | "BepiColombo/MMO" |  |  | fixed | This attribute has a single value and is used to facilitate making choices of source through CDAWeb.
Instrument_type | String | "Plasma and Solar Wind" |  |  | fixed | instrument Type.The following list contains the valid values. * Electric Fields (space) * Ephemeris * Imagers (space) * Magnetic Fields (space) * Particles (space) * Plasma and Solar Wind * Radio and Plasma Waves (space) * Ground-Based HF-Radars * Ground-Based Imagers * Ground-Based Magnetometers, Riometers, Sounders * Ground-Based VLF/ELF/ULF, Photometers
TEXT_supplement | String | " " |  |  | fixed | supplement for TEXT
Rules_of_use | String | "Test Data" |  |  | fixed | information on, e.g., citability and PI access restrictions
LINK_TEXT | String | "" |  |  | fixed | text describing on-line data available at PI or CoI web sites.
LINK_TITLE | String | "DARTS at ISAS/JAXA" |  |  | fixed | the title of the web site holding on-line data available at PI or CoI web sites
HTTP_LINK | String | "http://darts.isas.jaxa.jp/" |  |  | fixed | URL for the PI or CoI web site holding on-line data
Time_resolution | String | "3600 sec" |  |  | fixed | static Time_resolution
Start Date and Time | String | " " |  |  | automatic generation | start date and time of the observation
End Date and Time | String | " " |  |  | automatic generation | end date and time of the observation
START_TI | String | " " |  |  | automatic generation | TI of the first data in the CDF file.
END_TI | String | " " |  |  | automatic generation | TI of the last data in the CDF file.
DATA_START_TIME | String | "" |  |  | automatic generation | Date and time of the first data in the CDF file.
DATA_END_TIME | String | "" |  |  | automatic generation | Date and time of the last data in the CDF file.
DATA_AVERAGING_TYPE | String | "3600 s snapshot/start" |  |  | fixed | Method of sampling or definition of time. In case of 1 min resolution data, "1 min average/center": 1 min average over 01:00 -> 00:30-01:29; "1 min
SOURCE_FILE | String | " " |  |  | automatic generation | File name of the original file (CDF, ASCII, etc.)
ANCILLARY_FILE | String | " " |  |  | automatic generation | Name of the ancillary files for the CDF file.
GENERATION_CODE | String | " " |  |  | automatic generation | SVN URL and LastChangeRevision of the CDF creation program.
CALIBRATION_HISTORY | String | " " |  |  | automatic generation | Method and date of calibration.
KNOWN_PROBLEMS | String | " " |  |  | fixed | Information on repair and other problems.
←line skip (2lines: this line and next line) →
←line skip →
Variable Attribute
Variable Number | 0 | 1 | 2 | 3 | 4 | 5 | 6 | 7 | varibale numer in a CDFfile
Variable Name | epoch | time | label_time | unit_time | HK | count | label_count | unit_count | variable name used in CDF program in case of vector data, element name to be stored in label_variablename
Dims | 0 | 1 | 1 | 1 | 0 | 3 | 0 | 0 | dimension of variables scalar: 0 xyz 3elements:dim=1, dim size=3 64x64pixel image: dim=2, dim size=[64 64]
Dim Sizes | 1 | 7 | 7 | 7 | 28 | [16 16 32] | 1 | 1 | dumension size of variables scalar: 0 xyz 3elements:dim=1, dim size=3 64x64pixel image: dim=2, dim size=[64 64]
Record Variance | VARY | VARY | NOVARY | NOVARY | VARY | VARY | NOVARY | NOVARY | A variable's record variance specifies whether or not the variable's values change from record to record. The effect of a variable's record variance is defined as follows. VARY=T NOVARY=F
Data Type | CDF_TIME_TT2000 | CDF_INT2 | CDF_CHAR | CDF_CHAR | CDF_UINT1 | CDF_REAL4 | CDF_CHAR | CDF_CHAR | Data Type of the varibales
← line skip （this line） →
FIELDNAM | Epoch | Time | Labels for Time | Units for Time | HK | count | Labels for count | Units for count | holds a character string (up to 30 characters) which describes
CATDESC | Time\, beginning of interval | Observation date and time | Labels for Time | Units for Time | HK data | count | Labels for count | Units for count | (catalog description) is an approximately 80-character string which is a textual description of the variable and includes a description of what the variable depends on. This information needs to be complete enough that users can select variables of interest based only on this value. (see CDAWeb www-based interface via URL http: cdaweb.gsfc.nasa.gov/space/). （note: \is used as escape character ）
VALIDMIN | 01-Jan-1990 00:00:00.000.000.000 | -9999 | - | - | 0 | 0.0 | - | - | hold values which are, respectively, the minimum and maximum values for a particular variable that are expected over the lifetime of the mission.
VALIDMAX | 31-Dec-2100 23:59:59.999.999.999 | 9999 | - | - | 255 | 99999.9 | - | - | hold values which are, respectively, the minimum and maximum values for a particular variable that are expected over the lifetime of the mission.
SCALEMIN | 01-Jan-1990 00:00:00.000.000.000 | -9999 | - | - | 0 | 0.0 | - | - | SCALEMIN & SCALEMAX are values which can be based on the actual values of data found in the CDF data set or on the probable uses of the data, {\em e.g.}, plotting multiple files at the same scale. Visualization software can use these attributes as defaults for plotting.
SCALEMAX | 31-Dec-2100 23:59:59.999.999.999 | 9999 | - | - | 255 | 99999.9 | - | - | SCALEMIN & SCALEMAX are values which can be based on the actual values of data found in the CDF data set or on the probable uses of the data, {\em e.g.}, plotting multiple files at the same scale. Visualization software can use these attributes as defaults for plotting.
UNITS | ns | - | - | - | - | /sample | - | - | UNITS is a character string (no more than 20 characters, but preferably 6 characters) representing the units of the variable. In case of vecto the unit of each element in unit_variable name
UNIT_PTR | - | unit_time_3sec | - | - | - | unit_count | - | - | name of the variables when there are multiple elements
DEPEND_0 | - | epoch_3sec | - | - | epoch | epoch | - | - | explicitly ties a data variable to the time variable on which it depends.
LABLAXIS | Epoch | Time | - | - | HK | COUNT | - | - | should be a short character string (approximately 10 characters, but preferably 6 characters - more only if absolutely required for clarity) which can be used to label a y-axis for a plot or to provide a heading for a data listing.
LABL_PTR_1 | - | label_date_time_3sec | - | - | - | label_count | - | - | name of the lable when there are multiple elements
MONOTON | increase | increase | - | - | - | false | - | - | indicates whether the variable is monotonically increasing or monotonically decreasing.
FORMAT | I20 | I4 | A11 | A3 | D3 | F9.2 | A5 | A7 | is the output format used when extracting data values out to a file or screen (using CDFlist).
FILLVAL | -9223372036854775808 | -32768 | - | - | 0 | -1.E+31 | - | - | number used when data are missing # REAL*4 ---- -1.0E31 # REAL*8 ---- -1.0E31 # BYTE ---- -128 # INTEGER*2 ---- -32768 # INTEGER*4 ---- -2147483648 # Unsigned INTEGER*1 ---- 255 # Unsigned INTEGER*2 ---- 65535 # Unsigned INTEGER*4 ---- 4294967295
VAR_TYPE | data | support_data | metadata | metadata | data | data | metadata | metadata | select the data type * data integer or real numbers that are plottable * support_data integer or real "attached" variables * metadata (labels or character variables) * ignore_data placeholders
AVG_TYPE | none | none | - | - | standard | standard | - | - | select the variabale type * standard * angle_degrees * angle_radians * angle_hour * RMS * log * decibel * cosine * none (* 90 s gaussian for INTERMAGNET)
DISPLAY_TYPE | time_series | time_series | - | - | time_series | time_series | - | - | select the plot type * time_series * spectrogram * stack_plot * image tells automated software what type of plot to make and what associated variables in the CDF are required in order to do so.
SCALETYP | linear | linear | - | - | linear | linear | - | - | linear or log
VAR_NOTES | - | - | - | - | - | - | - | - | holds ancilliary information about the variable and can be any length.
← line skip (this line)→
label/unit values | - | - | Year Month Day Hour Minute Second Millisecond | yr mo d h min s ms | - | - | COUNT | /sample | name/unit for vector elemets
←line skip/last line (this line)→