## data Format
Data format for Science Data Packet
Data format packet in 16 energies mode |  |  |  | Data format packet in others mode
TI0 | 4B |  |  | TI0 | 4B
Energy mode | 1B |  |  | Energy mode | 1B
Packet number* | 1B |  |  | Packet number* | 1B
Geometry Factor | 1B |  |  | Geometry Factor | 1B
TI1 | 1B |  |  | TI1 | 1B
Science Data | 512B |  |  | Science Data | 1024B
Filling $FF | 512B
*Packet number = 'Mode' & 'num_mode_64' & number of packet (1 to 32)
Mode (1 bit) = '1' if mode with 64 energies is selected ¦ '0' for others modes (16 or 32 energies)
num_mode_64 (1 bit) = '0' for 1st part of packet n ¦ '1' for 2nd part of packet n
number of packet (6 bits) = number of packet 1 to 16 for 16 sweeps mode or 1 to 32 for 32 sweeps mode
Science Data size (without header) for different modes
Mode |  | Num Mode | Size /packet | Size /Spin
16 energies / 16 sweeps |  | 0 | 1024 Bytes | 16384 bytes
16 energies / 32 sweeps |  | 1 | 1024 Bytes | 32768 bytes
32 energies / 16 sweeps |  | 2 | 1024 Bytes | 16384 bytes
32 energies / 32 sweeps |  | 3 | 1024 Bytes | 32768 bytes
64 energies / 16 sweeps |  | 4 | 2048 Bytes* | 32768 bytes
* for this mode, MEA send to the MDP two RMAP packet with 2 MDP RMAP request. MEA use 2 special bits of the packet number header byte

## exemple mode 32 energies
Exemple for mode 2 (32 energies/16sweeps)
file : MEA_data_science_32_energies_mode_16_sweeps-1.out
Sweep 1
4C | 4E | CC | 97 | 02 | 01 | 00 | 00 | 8 bytes
D | A | T | A | D | A | T | A | 256 Bytes |  | Spacecube filling (multiple of 4)
D | A | T | A | D | A | T | A | 256 Bytes | 1032 bytes + 1bytes (CRC) = 1033 bytes => 1036 bytes
D | A | T | A | D | A | T | A | 256 Bytes
D | A | T | A | D | A | T | A | 256 Bytes |  | RMAP Data CRC
51 | 00 | 00 | 00 |  |  |  |  | 4 bytes
[6 empty] | Total = |  | 1036 bytes
Sweep 2
4C | 4E | CC | 97 | 02 | 02 | 00 | 00 | 8 bytes |  | Spacecube filling (multiple of 4)
D | A | T | A | D | A | T | A | 256 Bytes | 1032 bytes + 1bytes (CRC) = 1033 bytes => 1036 bytes
D | A | T | A | D | A | T | A | 256 Bytes
D | A | T | A | D | A | T | A | 256 Bytes
D | A | T | A | D | A | T | A | 256 Bytes |  | RMAP Data CRC
93 | 00 | 00 | 00 |  |  |  |  | 4 bytes
[6 empty] | Total = |  | 1036 bytes
….
Sweep 16
4C | 4E | CC | 97 | 02 | 10 | 00 | 00 | 8 bytes |  | Spacecube filling (multiple of 4)
D | A | T | A | D | A | T | A | 256 Bytes | 1032 bytes + 1bytes (CRC) = 1033 bytes => 1036 bytes
D | A | T | A | D | A | T | A | 256 Bytes
D | A | T | A | D | A | T | A | 256 Bytes
D | A | T | A | D | A | T | A | 256 Bytes |  | RMAP Data CRC
65 | 00 | 00 | 00 |  |  |  |  | 4 bytes
[6 empty] | Total = |  | 1036 bytes

## exemple mode 64 energies
Exemple for mode 4 (64 energies/16sweeps)
file : MEA_data_science_64_energies_mode_16_sweeps-1.out
Sweep 1 - A
| 4C | 4E | E2 | 2D | 04 | 81 | 00 | 00 | 8 bytes
1st Part - 1st sweep | D | A | T | A | D | A | T | A | 256 Bytes |  | Spacecube filling (multiplie of 4) |  | Packet number = 'Mode' & 'num_mode_64' & number of packet (1 to 32)
| D | A | T | A | D | A | T | A | 256 Bytes | 1032 bytes + 1bytes (CRC) = 1033 bytes => 1036 bytes |  |  |  |  | MSB |  |  |  |  | LSB
| D | A | T | A | D | A | T | A | 256 Bytes |  |  | $81 | 1 | 0 | 0 | 0 | 0 | 0 | 0 | 1
| D | A | T | A | D | A | T | A | 256 Bytes |  | RMAP Data CRC |  | Mode 64 = '1' | 1st Part = '0' | Number of packet
| 66 | 00 | 00 | 00 |  |  |  |  | 4 bytes
[7 empty] | Total = |  | 1036 bytes
Sweep 1 - B
| 4C | 4E | E2 | 2D | 04 | C2 | 00 | 00 | 8 bytes |  | Spacecube filling (multiplie of 4) |  | Packet number = 'Mode' & 'num_mode_64' & number of packet (1 to 32)
2nd Part - 1st sweep | D | A | T | A | D | A | T | A | 256 Bytes | 1032 bytes + 1bytes (CRC) = 1033 bytes => 1036 bytes |  |  |  |  | MSB |  |  |  |  | LSB
| D | A | T | A | D | A | T | A | 256 Bytes |  |  | $C2 | 1 | 1 | 0 | 0 | 0 | 0 | 1 | 0
| D | A | T | A | D | A | T | A | 256 Bytes |  |  |  | Mode 64 = '1' | 2nd Part = '1' | Number of packet
| D | A | T | A | D | A | T | A | 256 Bytes |  | RMAP Data CRC
| 3B | 00 | 00 | 00 |  |  |  |  | 4 bytes
[7 empty] | Total = |  | 1036 bytes
Sweep 16 - A
| 4C | 4E | E2 | 2D | 04 | 9F | 00 | 00 | 8 bytes |  | Spacecube filling (multiplie of 4) |  | Packet number = 'Mode' & 'num_mode_64' & number of packet (1 to 32)
1st Part - 16th sweep | D | A | T | A | D | A | T | A | 256 Bytes | 1032 bytes + 1bytes (CRC) = 1033 bytes => 1036 bytes |  |  |  |  | MSB |  |  |  |  | LSB
| D | A | T | A | D | A | T | A | 256 Bytes |  |  | $9F | 1 | 0 | 0 | 1 | 1 | 1 | 1 | 1
| D | A | T | A | D | A | T | A | 256 Bytes |  |  |  | Mode 64 = '1' | 1st Part = '0' | Number of packet
| D | A | T | A | D | A | T | A | 256 Bytes |  | RMAP Data CRC
| 65 | 00 | 00 | 00 |  |  |  |  | 4 bytes
[7 empty] | Total = |  | 1036 bytes
Sweep 16 - B
| 4C | 4E | E2 | 2D | 04 | E0 | 00 | 00 | 8 bytes |  | Spacecube filling (multiplie of 4) |  | Packet number = 'Mode' & 'num_mode_64' & number of packet (1 to 32)
2nd Part - 16th sweep | D | A | T | A | D | A | T | A | 256 Bytes | 1032 bytes + 1bytes (CRC) = 1033 bytes => 1036 bytes |  |  |  |  | MSB |  |  |  |  | LSB
| D | A | T | A | D | A | T | A | 256 Bytes |  |  | $E0 | 1 | 1 | 1 | 0 | 0 | 0 | 0 | 0
| D | A | T | A | D | A | T | A | 256 Bytes |  |  |  | Mode 64 = '1' | 2nd Part = '1' | Number of packet
| D | A | T | A | D | A | T | A | 256 Bytes |  | RMAP Data CRC
| 4D | 00 | 00 | 00 |  |  |  |  | 4 bytes
[7 empty] | Total = |  | 1036 bytes