## pyexcel_sheet1
NAME | FIELDNAM | LABLAXIS | UNITS | SI_CONVERSION | CATDESC
epoch | epoch | Epoch | ns |  | Default time
duration | Duration | duration |  |  | Acquisition interval duration
seq_count | seq_count | seq_count |  |  | Sequence number
ccsds_ti | ccsds_ti | TI CCSDS |  |  | CCSDS Time Index
hk_stp_anl | HV Analyser | hk_stp_anl |  |  | Sphere High Voltage measure
hk_stp_cal | HV cal | hk_stp_cal |  |  | Cap High Voltage measure
hk_mcp | MCP HV | hk_mcp |  |  | MCP voltage measure
hk_tmp_fpg | FPGA Temperature | hk_tmp_fpg |  |  | FPGA Temperature measure
hk_tmp_mcp | MCP Temperature | hk_tmp_mcp |  |  | MCP temperature measure
hk_i_p5v | +5V current | hk_i_p5v |  |  | 5V power current measure
hk_i_p12v | 12V current | hk_i_p5v |  |  | 12V power current measure
i_mcp | MCP current | hk_i_p5v |  |  | MCP current measure
first_cmd_exe | 1ST EXEC COMMAND | First exec command |  |  | Save first exec command
second_cmd_exe | 2ND EXEC COMMAND | Second exec command |  |  | Save second exec command
er_crc_cnt | ERROR CDR SPW COUNTER | er_crc_cnt |  |  | RMAP header CRC error counter
memory_wrt | Command RMAP Write receipt counter | memory_wrt |  |  | Command RMAP Write receipt counter
sts_mcp_secu_on | MCP SECURITY ON/OFF | sts_mcp_secu_on |  |  | MCP SECURITY ON/OFF
sts_mcp_on | MCP HV ON/OFF | sts_mcp_on |  |  | MCP HV ON/OFF
sts_mea_on | SWEEPING HV ON/OFF | sts_mea_on |  |  | SWEEPING HV ON/OFF
sts_att_a_on | GEOMTRY FACTOR 0.8 ON/OFF | sts_att_a_on |  |  | GEOMTRY FACTOR 0.8 ON/OFF
sts_att_b_on | GEOMTRY FACTOR 0.5 ON/OFF | sts_att_b_on |  |  | GEOMTRY FACTOR 0.5 ON/OFF
sts_att_c_on | GEOMTRY FACTOR 0.35 ON/OFF | sts_att_c_on |  |  | GEOMTRY FACTOR 0.35 ON/OFF
sts_att_d_on | GEOMTRY FACTOR 0.28 ON/OFF | sts_att_d_on |  |  | GEOMTRY FACTOR 0.28 ON/OFF
sts_test_on | AMPLIFIER TEST MODE ON/OFF | sts_test_on |  |  | AMPLIFIER TEST MODE ON/OFF
mode | SWEEPING MODE | Sweep mode |  |  | SWEEPING MODE