## Adress Map
B-2 ADRESS MAP
Adress Map |  | Type | Size | Command buffer |  | Adress | Size
start | $0600 | Memory | 256 Bytes | MDP-DPU1 | MEA1 | 0D80 - 0D81 | 2B
end | $06FF | Dump |  |  | MEA2 | 0D80 - 0D81 | 2B
start | $0800 | Mission | 1032 Bytes | HKP Buffer |  | Adress to DMC/ to MDP | Size
end | $0C07 | Data |  | MDP-DPU1 | MEA1 | 0D00 - 0D11 / 00D12 - 0D19 | 18B / 8B
[5 empty] | MEA2 | 0D00 - 0D11 / 00D12 - 9 | 18B / 8B
start | $0D00 | HKP | 26 Bytes
end | $0D19 | Buffer |  | TI Register |  | Adress | Size
|  |  |  | MDP-DPU1 | MEA1 | 0F00 - 0F03 | 4B
start | $0D80 | Command | 2 Bytes |  | MEA2 | 0F00 - 0F03 | 4B
end | $0D81 | Buffer
|  |  |  | Mission data Buffer |  | Adress | Size
start | $0E00 | Memory | 256 Bytes | MDP-DPU1 | MEA1 | 0800 - 0C07 | 1032B
end | S0EFF | Load |  |  | MEA2 | 0800 - 0C07 | 1032B
start | $0F00 | TI | 4 Bytes | Memory Load |  | Adress | Size
end | $0F03 | Register |  | MDP-DPU1 | MEA1 | 0E00 - 0EFF | 256B
[5 empty] | MEA2 | 0E00 - 0EFF | 256B
|  |  |  | Memory Dump |  | Adress | Size
|  |  |  | MDP-DPU1 | MEA1 | 0600 - 06FF | 256B
[5 empty] | MEA2 | 0600 - 06FF | 256B

## HKP data Plan_sib
B-4 HK DATA PLAN : for RMAP Read from the HK Buffer
MEA1 MEA2
HK NAME | ADRESS |  |  | BIT | To DMC / To only MDP | HK DESCRIPTION | CORRESPONDING COMMAND | Initial Value
MEA1_HK_STP_ANL | 0D00 - [7:0] |  | 0D01 - [7:4] | 12 | DMC | MEA HV ANL
MEA1_HK_STP_CAL | 0D01 - [3:0] | 0D02 - [7:0] |  | 12 | DMC | MEA HV CAL
MEA1_HK_MCP | 0D03 - [7:0] |  | 0D04 - [7:4] | 12 | DMC | MEA MCP HV
MEA1_HK_TMP_FPG | 0D04 - [3:0] | 0D05 - [7:0] |  | 12 | DMC | MEA FPGA TEMPERATURE
MEA1_HK_TMP_MCP | 0D06 - [7:0] |  | 0D07 - [7:4] | 12 | DMC | MEA MCP TEMPERATURE |  |  |  |  | MSB |  | LSB
MEA1_HK_I_P5V | 0D07 - [3:0] | 0D08 - [7:0] |  | 12 | DMC | MEA +5V CURRENT |  |  |  | ADC channel 12 bits | bits 11 -> 8 | bits 7 -> 4 | bits 3 -> 0
MEA1_HK_I_P12V | 0D09 - [7:0] |  | 0D0A - [7:4] | 12 | DMC | MEA +12V CURRENT |  |  | HK_STEP_ANAL | 0 | $OD00 - [7:0] |  | $OD01 - [7:4]
MEA1_I_MCP | 0D0A - [3:0] | 0D0B - [7:0] |  | 12 | DMC | MEA MCP CURRENT |  |  | HK_STEP_CAL | 1 | $OD01 - [3:0] | $OD02 - [7:0]
MEA1_1I_CMD_EXE | 0D0C |  |  | 16 | DMC | MEA SAVE 1ST EXEC COMMAND |  | FFFF | HK_MCP | 2 | $OD03 - [7:0] |  | $OD04 - [7:4]
MEA1_2I_CMD_EXE | 0D0E |  |  | 16 | DMC | MEA SAVE 2ND EXEC COMMAND |  | FFFF | HK_TEMP_FPGA | 3 | $OD04 - [3:0] | $OD05 - [7:0]
MEA1_ER_CRC_CNT | 0D10 |  |  | 8 | DMC | MEA ERROR CRC SPW COUNTER |  | 00 | HK_TEMP_MCP | 4 | $OD06 - [7:0] |  | $OD07 - [7:4]
MEA1_MEMORY_WRT | 0D11 |  |  | 8 | DMC | MEA RMAP MEMORY WRT COUNTER |  | 00 | HK_I_+5V | 5 | $OD07 - [3:0] | $OD08 - [7:0]
MEA1_STATUS_REG | 0D12 |  |  | 8 | DMC | MEA STATUS |  | 01 | HK_I_+12V | 6 | $OD09 - [7:0] |  | $OD0A - [7:4]
MEA_STS_MCP_SECU_ON |  |  |  | 1 |  | MEA MCP SECURITY ON/OFF | Set by | 1 | I_MCP | 7 | $OD0A - [3:0] | $OD0B - [7:0]
Reset by
MEA_STS_MCP_ON |  |  |  | 1 |  | MEA MCP HV ON/OFF | Set by | 0
Reset by
MEA_STS_MEA_ON |  |  |  | 1 |  | MEA SWEEPING HV ON/OFF | Set by | 0
Reset by
MEA_STS_ATT_A_ON |  |  |  | 1 |  | MEA GEOMETRY FACTOR 0,8 ON/OFF | Set by | 0
Reset by
MEA_STS_ATT_B_ON |  |  |  | 1 |  | MEA GEOMETRY FACTOR 0,5 ON/OFF | Set by | 0
Reset by
MEA_STS_ATT_C_ON |  |  |  | 1 |  | MEA GEOMETRY FACTOR 0,35 ON/OFF | Set by | 0
Reset by
MEA_STS_ATT_D_ON |  |  |  | 1 |  | MEA GEOMETRY FACTOR 0,28 ON/OFF | Set by | 0
Reset by
MEA_STS_TEST_ON |  |  |  | 1 |  | MEA AMPLIFIER TEST MODE ON/OFF | Set by | 0
Reset by
MEA1_MODE | 0D13 |  |  | 8 | DMC | MEA SWEEPING MODE |  | FF
MEA1_TMSSTP | 0D14 |  |  | 16 | Only MDP | MEA SUB STEP DURATION |  | 0000
MEA1_TMSSTP_DFT | 0D16 |  |  | 16 | Only MDP | MEA SUB STEP DURATION |  | 0000
MEA1_STEP_NB | 0D18 |  |  | 8 | Only MDP | number of sub-step in 1st sweep (ADC sweep position) |  | 00
STATUS_CUR_LIM | 0D19 |  |  | 8 | Only MDP | MEA STATUS for current limiter fucntion |  | 00
STS_CUR_LIM_5V |  |  |  | 4 |  | counter of current limiter for +5V |  | 00
STS_CUR_LIM_12V |  |  |  | 4 |  | counter of current limiter for +12V |  | 00

## HKP_data_plan
B-4 HK DATA PLAN : for RMAP Read from the HK Buffer
MEA1 - MEA2 | [6 empty] | MSB |  | LSB | Mode
[6 empty] | ADC channel 12 bits | bits 11 -> 8 | bits 7 -> 4 | bits 3 -> 0 | Bit | 7 | 6 | 5 | 4 | 3 | 2 | 1 | 0
HK Name | Adress / Bit | Size | "to DMC" or only to "MDP" | Meaning | HK_STEP_ANAL | 0 | $OD00 - [7:0] |  | $OD01 - [7:4] |  | Num Mode** |  |  | 1 | 1 | 1 | 1 | Synchro Mode***
HK_STEP_ANAL | $0D00-$0D0B | 12 bits | to DMC | Sphere Hight Voltage measure | HK_STEP_CAL | 1 | $OD01 - [3:0] | $OD02 - [7:0] |  | Mode 16 energies x 16 sweeps | 0 | 0 | 0
HK_STEP_CAL |  | 12 bits | to DMC | Cap Hight Voltage measure | HK_MCP | 2 | $OD03 - [7:0] |  | $OD04 - [7:4] | Mode 16 energies x 32 sweeps | 0 | 0 | 1
HK_MCP |  | 12 bits | to DMC | MCP Voltage measure | HK_TEMP_FPGA | 3 | $OD04 - [3:0] | $OD05 - [7:0] |  | Mode 32 energies x 16 sweeps | 0 | 1 | 0
HK_TEMP_FPGA |  | 12 bits | to DMC | FPGA temperature measure | HK_TEMP_MCP | 4 | $OD06 - [7:0] |  | $OD07 - [7:4] | Mode 32 energies x 32 sweeps | 0 | 1 | 1
HK_TEMP_MCP |  | 12 bits | to DMC | MCP temperature measure | HK_I_+5V | 5 | $OD07 - [3:0] | $OD08 - [7:0] |  | Mode 64 energies x 16 sweeps | 1 | 0 | 0
HK_I_+5V | 12 BYTES | 12 bits | to DMC | 5V Power current measure | HK_I_P12V | 6 | $OD09 - [7:0] |  | $OD0A - [7:4] | Mode Automatique (Sun Pulse) | [7 empty] | 0 TBC
HK_I_P12V |  | 12 bits | to DMC | 12V Power current measure | I_MCP | 7 | $OD0A - [3:0] | $OD0B - [7:0] |  | Mode Manuel | [7 empty] | 1 TBC
HK_I_MCP |  | 12 bits | to DMC | MCP current measure
1st_last_command_exec | 0D0C - 0D0D - 2BYTES | 16 bits | to DMC | backup 1st last executed command
2nd_last_command_exec | 0D0E - 0D0F - 2BYTES | 16 bits | to DMC | backup 2 nd last executed command
error_CRC_count | 0D10 - 1BYTE | 8 bits | to DMC | RMAP Header CRC error counter
Memory write | 0D11 - 1BYTE | 8 bits | to DMC | Command RMAP Write Receipt counter
STS_REG | 0D12 - 1BYTE | 8 bits | to DMC | MEA Status register
STS_0_Test_ON | bit 0 LSB
STS_1_Att_D_ON | bit 1
STS_2_Att_C_ON | bit 2
STS_3_Att_B_ON | bit 3
STS_4_Att_A_ON | bit 4
STS_5_MEA_ON | bit 5
STS_6_MCP_ON | bit 6
STS_7_MCP_SECU_ON | bit 7 MSB
mode* | 0D13 - 1BYTE | 8 bits | to DMC | backup function mode
Time Sub-Step | 0D14 - 0D15 - 2BYTES | 16 bits | to MDP | Time duration of sub-step
Time Sub-Step default | 0D16 - 0D17 - 2BYTES | 16 bits | to MDP | Time duration of sub-step default
sub-step_number | 0D18 - 1BYTE | 8 bits | to MDP | number of sub-step in 1st sweep (ADC sweep position)
STATUS_CUR_LIM | 0D19 - 1 BYTE | 8 bits | to MDP | MEA STATUS for current limiter fucntion
STS_CUR_LIM_5V | bit 7 (MSB) - 4 |  |  | +5 V Current limiter status
STS_CUR_LIM_12V | bit 3 - 0 (LSB) |  |  | +12/-12 V Current limiter status

## Mission data plan
B-5 MISSION DATA PLAN : For RMAP Read from Mission Data Buffer
(1) Definition of Timing
Payload |  | Sequence Interval T0 | Num, N | Packet Size / Read L | Interval T1 | Incr / No-Incr | Remark | Data format packet in 16 energies mode |  | Data format packet in others mode
MDP-DPU1 | MEA1 | 4,000 sec | 36 | 1032B | 110 msec | Incr | V=2MHz | TI0 | 4B | TI0 | 4B
MDP-DPU1 | MEA2 | 4,000 sec | 36 | 1032B | 110 msec | Incr | V=2MHz | Energy mode | 1B | Energy mode | 1B
[8 empty] | Packet number | 1B | Packet number | 1B
[8 empty] | Geometry Factor | 1B | Geometry Factor | 1B
[8 empty] | TI1 | 1B | TI1 | 1B
[8 empty] | Data Science | 512B | Data Science | 1024B
(2) Mission data format | [7 empty] | Filling $FF | 512B
Adress | Bytes | Parameters |  | Contents |  |  |  | Packet number = 'energy mode 64' & 'packet 64 energy 0 or 1' & number of packet (1 to 32)
0800 - 0803 | 4 bytes | 0x00000000 - 0xFFFFFFFF |  | TI0 (Ti at sun pulse) |  |  |  | energy mode 64='1' if mode with 64 energies is selected / '0' for others modes
804 | 1 byte | 0x00 - 0x04 |  | Energy Mode
805 | 1 byte | 0x01 - 0xFF |  | Packet number & mode 64
806 | 1 byte | 0x00 - 0x08 |  | Geometry Factor (0 -> 1 -> 2 -> 4 -> 8)
807 | 1 byte | 0x00 - 0xFF |  | TI1 (Time from the sun pulse, 0 -> 261,12 ms
0808 - 0C07 | 1024 bytes |  |  | mission data

## memory load
B-6 MEMORY LOAD
Adress | Bytes | Contents | Usages (Inc, Qhen/ Frequency)
0E00 - 0EFF | 256 | HV table | Filling SRAM memory with a secure/update table for high voltage of the sphere

## memory dump
B-7 MEMORY DUMP
Adress | Bytes | Contents | Usages (Inc, Qhen/ Frequency)
0600 - 06FF | 256 | HV table | Read HV table in EEPROM (before send command to MEA with the HV table Address)